## Inspection Checklist
description
Make sure all of the wires are connected. The belt should not be cracked or frayed and the free play on the belt should be between ½ to ¾ of an inch.
The free play on the belt should be between ½ to ¾ of an inch. Also check all the hoses running to and from the water pump to make sure nothing is leaking.
The brake chamber should not be leaking air.
The brake drum should be properly mounted and secure.
The brake hose is rubber. so it is important to make sure it is not leaking air.
Check for oil or debris on the lining. There should be at least ¼ of an inch of friction material.
Make sure all three caste nuts and cotter pins are present.
The reservoir should not leaking and must be filled to the manufacturer’s specifications.
Make sure the drag link is properly mounted and secure, and not cracked, bent or broken.
The gear box and hoses should have no abrasions. bulges or cuts. and should not be leaking.
Although the air compressor is hard to see, you must make sure it is properly mounted and does not leak.
The steering pump is located in the same place as the air compressor and is also gear driven. Ensure the steering pump is not leaking.
The hoses should be secure at both ends. There should be no abrasions, bulges or cuts. Fluids run through these hoses, so it is important to make sure they are not leaking.
The hub seal (or axle seal) should not be leaking and should be filled to the manufacturer’s specifications.
Make sure none of the leaf springs have shifted.
Check for leaks under the truck.
There should be no lug nuts missing. Look for rust trails, powder residue and cracks around the bolt holes.
The oil level should be filled to the manufacturer’s specifications.
Make sure the pitman arm is properly mounted and secure. It should be not cracked, bent or broken.
Make sure this reservoir is not leaking and filled to the manufacturer’s specifications.
The rim cannot have any unauthorized welds.
Make sure the shock absorber is not leaking. If it is leaking, the leak will be at the point where the top and bottom portion of the shock meet.
With the brakes released and pulled by hand, the push rod should never move more than one inch.
The spring hanger should be properly mounted and secure.
Make sure the steering column is properly mounted and secure. It should not be cracked, bent or broken.
Look for abrasions. bulges or cuts on the tread or sidewalls. Tread depth should have a depth no less than 4/32 of an inch. Tires must be properly filled to the manufacturer’s specifications. This can be checked with an air gauge.
Make sure the tie rod is properly mounted and secure. not cracked. bent or broken.
Make sure all are accounted for.
The actual airbag is rubber. so it is important to check for abrasions. Bulges. cuts and leaks. in addition to any missing mounting bolts.
The axle seal should not be leaking and should be filled to the manufacturer’s specifications.
Make sure to mention the brake chamber is not leaking air.
Make sure the brake drum is secured properly. Also look for cracks. bends and breaks.
Check the brake hose at both ends to make sure it is not leaking air.
There should be no oil or debris on the brake lining. There should be at least ¼ of an inch of friction material.
The catwalk and steps should be clear of any loose objects.
Physically demonstrate that the doors open, close and latch properly. Door seals should not be worn. torn or rotten.
The drive shaft should not be twisted and the u-joints should be free of any debris.
The tread and sidewalls should have no abrasions. bulges or cuts. The tread depth should be no less than 2/32 of an inch. Tires should be properly filled to the manufacturer’s specifications. This can be checked with an air gauge.
The exhaust system should show no signs of leaks.
There should be no unauthorized holes or welds. Bundle up the cross members to ensure none are missing.
Fuel should not be leaking from the tank and the cap should always be on tight
Rust trails could indicate loose bolts. while powder residue and racks around the bolts could mean the bolts have been over-tightened.
Mirrors should be clean for best visibility.
Make sure the mud flap is secured properly. Also look for cracks, bends and breaks.
Make sure to mention there should be never be any unauthorized welds.
The shock absorber should be secure at both ends and not leaking. If it does leak. it will leak in the middle.
With the brakes released and pulled by hand, the push rod should not move more than one inch.
If you are equipped with duals, check to see there is proper spacing between the tires and there is nothing stuck.
The spring arm should be secure at both ends.
The spring mount should be secure at both ends.
Make sure the torque arm is secured properly. Also look for cracks, bends and breaks.
Make sure to check and mention that no u-bolts are missing.
Air lines should be secure at both ends with no abrasions. bulges or cuts. They should not be leaking. dragging or tangled.
Make sure the apron is properly mounted and secure. Look for cracks, bends and breaks.
Make sure there is enough space between the tractor mudflap and the trailer landing gear so that they don’t hit each other when making a turn.
The electric line should be secure at both ends. There should be no abrasions. Bulges. cuts or exposed wires.
The gap is not an actual item. however there should be no space between the apron and the skid plate.
The seals should be in good condition with no cracks, signs of rotting, or leaking air.
Make sure the king pin is properly mounted and secure. Look for cracks. bends and breaks.
You must physically check that the locking jaws is fully locked around the king pin.
No mounting bolts should be missing.
Make sure the platform is properly mounted and secure. Look for cracks, bends and breaks.
The release arm should be in the fully locked position.
The skid plate needs to be properly lubed.
The pin must be in the fully locked position.
Again make sure the airbag has no abrasions. bulges, cuts or leakings. The airbag should not be missing any mounting bolts.
The axle seal should not be leaking and should be filled to the manufacturer’s specifications.
The brake chamber should be properly mounted so that is does not leak air.
The brake drum should be properly mounted and secure.
The brake hose should be secure at both ends with no abrasions. Bulges. cuts or leaks.
Check for oil or debris on the brake lining. There should be at least ¼ of an inch of friction material.
There cannot be any missing cross members.
The header board cannot have any holes or missing rivets.
The landing gear must be fully raised and the cradle handle secure.
Rust trails indicate loose bolts. Powder residue and cracks around the bolt holes could be an indication of over-tightened bolts.
The rims cannot have any unauthorized welds.
The rear door should open, close and latch properly. Door seals should not be worn, torn or dry rotten.
The shock absorber should be checked at both ends for leaks.
When the brakes are released and pulled by hand, the push rod should not move more than one inch.
Release handle and locking pins should be in the fully locked position.
There should be no abrasions. bulges or cuts to the tread or sidewalls. Tread depth should be no less than 2/32 of an inch. The tire should be properly filled to manufacturer’s specifications and checked with an air gauge.
Left turn signal
Right turn signal
Four way flashers
High/low beams
Brake lights
Left turn signal
Right turn signal
Four way flashers
High/low beams
Brake lights
Left turn signal
Right turn signal
Four way flashers
High/low beams
Brake lights
Left turn signal
Right turn signal
Four way flashers
High/low beams
Brake lights
Make sure any reflector tape is in good condition.
Left turn signal
Right turn signal
Four way flashers
High/low beams
Brake lights
Check the license plate lights and make sure any reflector tape is in good condition.
There are three stages to an air brake test:
When doing the Applied Pressure Test. you will want to build the air pressure to governor cut out. Put the truck in the lowest gear. turn the engine off and immediately turn it back on. Push in the tractor and trailer valves which will then release the parking brakes. Push and hold the brake peda. allowing the gauges to stabilize. When the gauges have stabilized. announce the Primary and Secondary PSI. Listen for air leaks while doing this.
Pump down on the brake pedal until the warning light and buzzer comes on. This is typically at or before 60 PSI.
Pump down on the brake pedal until the tractor and trailer protection valves pop out. this will be between 20 and 40 PSI.
The air pressure gauges should build to governor cut out.
Your truck should have a fire extinguisher three red reflective triangles and spare electrical fuses.
Demonstrate both the heater and defroster are working properly.
Blow both horns to make sure they are working.
Check the left turn. right turn. four way flashers and high beams. also point these out on the dashboard.
Make sure transmission is in neutral and then fully depress the clutch. Turn the key on, check the ABS light, announce when it comes on and off, and start the engine.
The seat belt should not be ripped or frayed and should adjust and latch properly. Oil Pressure Gauge - The engine oil pressure gauge should rise to normal operating range.
Two parts
Set the trailer brake. release the tractor brake. then tug lightly on the trailer.
Set the tractor brake. release the trailer brake and tug lightly on the trailer.
Release both the tractor and trailer brakes. Drive at idle speed. Apply the service brake to make sure you come to a complete stop and that it doesn’t pull to the left or right when applying the brakes.
The voltmeter should be charging between 13 and 14 volts.
The water temperature gauge should also rise to normal operating range.
The windshield and mirrors must be clean. with no obstructions and in proper adjustment.
Demonstrate the wipers and washers are working properly by spraying the windshield.